## Sheet1
PART I: VERTICAL PROJECTILE
1 | Measured time the ball rose and fell (in sec) | 3.7
From this information, calculate (to the nearest hundredth):
2 | Calculated height ball rose (in m) | 16.77 | 16.7703 | Good Work
3 | Calculated initial velocity of the ball (in m/sec) | 18.13 | 18.13 | Good Work
PART II: HORIZONTAL PROJECTILE
1 | Measured time of flight of ball (in sec) | 2.4
2 | Horizontal distance ball traveled (in m) | 7.6
3 | Measured height from which ball was thrown (in m) | 24.2
From this information, calculate (to the nearest hundredth):
4 | Calculated initial velocity of the ball (in m/sec) | 3.17 | 3.1667 | Good Work
5 | Calculated height from which ball was thrown (in m) | 28.22 | 28.224 | Good Work
6 | % error between the measured and calculated height | 16.61 | 16.6281 | Good Work
PART III: PARABOLIC PROJECTILE
1 | Time ball was in the air in (sec) | 3.2
2 | Horizontal distance ball traveled in (m) | 7.9
From this information, calculate (to the nearest hundredth):
3 | The maximum height the ball reached in (m) | 12.54 | 12.544 | Good Work
4 | Calculated initial horizontal velocity of ball in (m/sec) | 3.47 | 2.4688 | Back to the Drawing Board
5 | Calculated initial vertical velocity of ball in (m/sec). | 15.68 | 15.68 | Good Work
6 | Calculated velocity of the ball in (m/sec) | 15.87 | 15.8732 | Good Work
7 | Calculated elevation ball was thrown in (degrees) | 81.05 | 81.0525 | Good Work